## ZigBug_BOM_V1.1
Comment | Description | Designator | Footprint | LibRef | Quantity | Value | 说明
Li-Po Battery | Li-Po Rechargable Battery | Battery1 | HDR1X2_2.54_180 | Battery_LiPo | 1 |  | 不焊
Cap_0603 | Capacitor | C1, C3, C7, C8, C9, C10, C13, C19, C22, C28 | CAP_0603 | Cap_0603 | 10 | 0.1uF
Cap_0603 | Capacitor | C2, C4, C6, C11, C23 | CAP_0603 | Cap_0603 | 5 | 10uF
Cap_0603 | Capacitor | C5 | CAP_0603 | Cap_0603 | 1 | 0.47uF
Cap_0805 | Capacitor | C12, C27 | CAP_0805 | Cap_0805 | 2 | 10uF
Cap_0805 | Capacitor | C14, C15, C20, C21 | CAP_0805 | Cap_0805 | 4 | 22uF
Cap_0603 | Capacitor | C16, C17, C24, C25 | CAP_0603 | Cap_0603 | 4 | 1uF
Cap_0402 | Capacitor | C18, C26 | CAP_0402 | Cap_0402 | 2 | 22n
Cap_0402 | Capacitor | C29 | CAP_0402 | Cap_0402 | 1 | 10n
Cap_0402 | Capacitor | C30, C31 | CAP_0402 | Cap_0402 | 2 | 0.1u
SchottkyDiode_SOD123 | Diode | D1, D2 | DO-214AC | SchottkyDiode_SOD123 | 2 | SS32
LED 0603 | LED | D3 | LED_0603_RED | LED_0603 | 1 | Green
LED 0603 | LED | D4 | LED_0603_RED | LED_0603 | 1 | Red
IN4001 | Diode | D5 | DO-214AC | Diode_SMA | 1 | 1N4001
HDR2x3_2.54 | Header | HDR1 | HDR2X3_2.54_180 | HDR2x3_2.54 | 1
Ind_CD32 | Inductor | L1 | IND_CD32 | Ind_CD32 | 1 | 4.7uH
Speaker | Loudspeaker | LS2 | PIN2 | Speaker | 1 |  | 不焊
Geared DC Motor 6X16 | Geared DC Motor, 6mm D, L=16mm | M1, M2 | Geared_DC_Motor_6X16 | GearMotor_DC_6X16 | 2
Header 9X2 | Header, 9-Pin, Dual row | P1, P2 | HDR2X9_2.00_180F | Header 9X2 | 2
Res_0603 | Resistor | R1, R2, R3, R6, R10, R11, R12, R13, R14, R15, R16, R17, R18, R19, R20 | RES_0603 | Res_0603 | 15 | 1K
Res_0603 | Resistor | R4 | RES_0603 | Res_0603 | 1 | 5.62K
Res_0603 | Resistor | R5 | RES_0603 | Res_0603 | 1 | 0.3Ohm
Res_0603 | Resistor | R7 | RES_0603 | Res_0603 | 1 | 510K,1%
Res_0603 | Resistor | R8 | RES_0603 | Res_0603 | 1 | 5K | 5.62K代替
Res_0603 | Resistor | R9 | RES_0603 | Res_0603 | 1 | 1M,1%
GY530 VL53L0X | For font range detection VL53L0X | RG1 | HDR2X4_2.54_180 | GY530-VL53L0X | 1
RANGE_VL6180X_LEFT |  | RG2 | HDR1X6_1.27_180H_SMD | RANGE_VL6180X | 1 |  | 不焊
RANGE_VL6180X_RIGHT |  | RG3 | HDR1X6_1.27_180H_SMD | RANGE_VL6180X | 1 |  | 不焊
RANGE_VL6180X_REAR |  | RG4 | HDR1X6_1.27_180 | RANGE_VL6180X | 1 |  | 不焊
RANGE_VL6180X_LED_LEFT |  | RG5 | HDR1X8_1.27_180 | RANGE_VL6180X_LED | 1 |  | 不焊
RANGE_VL6180X_LED_RIGHT |  | RG6 | HDR1X8_1.27_180 | RANGE_VL6180X_LED | 1 |  | 不焊
RT9193-28 | Power | RT1 | SOT23-5 | RT9193 | 1
RT9193-33 | Power | RT2 | SOT23-5 | RT9193 | 1
ButtonTACT_3x4x2_180 | Button | S1 | ButtonTACT_3x4x2_180H | ButtonTACT_3x4x2_180 | 1
SwitchSPDT_2.8x6.6_90 | Switch | S2 | SwitchSPDT_2.8X6.6_90 | SwitchSPDT_2.8x6.6_90 | 1
LED_3535_SK6812 | LED | SK1, SK2, SK3, SK4 | LED_3535_4P | LED_3535_SK6812 | 4
TP5410 | Charge | TP1 | SOP_E150_8 | TP5410 | 1
MPU9250 | Sensor Motion | U1 | QFN_P0.4_24 | MPU925x | 1
VL6180X | VL6180x Proximity and Light Sensor with Gesture Recognition Supply Level: 2.8V (3.0V Max!) Range: 0-10cm Light Sensor: 0..100K Lux (16-bit output) IR emitter: 850 nm I2C Address: 0x29 (7-bit) | U2 | LGA12_ST_4.8X2.8X1MM | VL6180X | 1
NS4168 | D Class Audio Amp with I2S input | U3 | SOP_E150_8 | NS4168 | 1
MP45DT02 | Mic Omni-Directional -26dB 3.6V Rectangular Solder Pad | U4, U5, U6 | ST_HLGA6 | MP45DT02 | 3
TC214B | DC Motor Driver 1 Channel (Cheap Replacement of L9110) | U7, U8 | SOP_E150_8 | TC214B | 2
USB Mini-B | USB | USB1 | USB_Micro-AB | USB_Micro | 1
Jumper | Jumper Wire | W1 | HDR1X2 | Jumper | 1