## ZigBug - Taobao
Comment | Description | Designator | Footprint | Quantity | Value | jlc
Cap_0603 | Capacitor | C5 | CAP_0603 | 1 | 0.47uF | Y
Cap_0603 | Capacitor | C6, C10, C11 | CAP_0603 | 3 | 10uF | Y
Cap_0603 | Capacitor | C7, C8, C9, C13, C19, C22, C25 | CAP_0603 | 13 | 0.1uF | Y
Cap_0805 | Capacitor | C12, C23 | CAP_0805 | 8 | 10uF | Y
Cap_0805 | Capacitor | C14, C15, C20, C21 | CAP_0805 | 4 | 22uF | Y
Cap_0603 | Capacitor | C16, C17 | CAP_0603 | 2 | 1uF | Y
Cap_0402 | Capacitor | C18 | CAP_0402 | 1 | 22n | Y
Cap_0402 | Capacitor | C24 | CAP_0402 | 1 | 2.2nF | Y
Cap_0402 | Capacitor | C26 | CAP_0402 | 1 | 10n | Y
Cap_0402 | Capacitor | C27, C28 | CAP_0402 | 2 | 0.1u | Y
SS32 | Diode | D1, D2 | DO-214AC | 2 |  | Y
LED_0603 | LED | D3, D4 | LED_0603_RED | 2 |  | Y
HDR2x3_2.54 | Header | HDR1 | HDR2X3_2.54_180 | 1 |  | Y
Ind_CD32 | Inductor | L1 | IND_CD32 | 1 | 4.7uH | Y
Res_0603 | Resistor | R4, R8 | RES_0603 | 2 | 5K | Y
Res_0603 | Resistor | R5 | RES_0603 | 1 | 0.3Ohm | Y
Res_0603 | Resistor | R6 | RES_0603 | 1 | 1K | Y
Res_0603 | Resistor | R7 | RES_0603 | 1 | 800K,1% | 510K
Res_0603 | Resistor | R9 | RES_0603 | 1 | 1M,1% | Y
RT9193-28 | Power | RT1 | SOT23-5 | 1 |  | Y
ButtonTACT_3x4x2_180 | Button | S1 | ButtonTACT_3x4x2_180H | 1 |  | Y
SwitchSPDT_2.8x6.6_90 | Switch | S2 | SwitchSPDT_2.8X6.6_90 | 1 |  | Y
LED_3535_SK6812 | LED | SK1, SK2, SK3, SK4 | LED_3535_4P | 6
TP5410 | Charge | TP1 | SOP_E150_8 | 1 |  | Y
MP45DT02 | Mic Omni-Directional -26dB 3.6V Rectangular Solder Pad | U4, U5, U6 | ST_HLGA6 | 3
TC214B | DC Motor Driver 1 Channel (Cheap Replacement of L9110) | U7, U8 | SOP_E150_8 | 2 |  | Y
VL53L0X | VL53L0X - Laser Time of Flight Sensor (2M range) | U9 | LGA12_ST_4.4X2.4X1MM | 2
MPU6050 | Sensor Motion | U10 | QFN_P0.4_24 | 1 |  | Y
USB Mini-B | USB | USB1 | USB_Micro-AB | 1
HDR1x8_1.27 | Header | P1 | HDR1X8_1.27_180 | 2 |  | Y
VL6180X | VL6180x Proximity and Light Sensor with Gesture Recognition Supply Level: 2.8V (3.0V Max!) Range: 0-10cm Light Sensor: 0..100K Lux (16-bit output) IR emitter: 850 nm I2C Address: 0x29 (7-bit) | U1 | LGA12_ST_4.8X2.8X1MM | 5
HDR1x6_1.27 | Header | P1 | HDR1X6_1.27_180H_SMD | 4 |  | Y